## Sheet1
| Variable Name | Variable | Value | Unit | Calculated Variable | Value
user | Throat Diameter | dt | 0.03488 | m | beta | 0.59706
user | Combustion Chamber Pressure | Pcc | 2068500 | Pa | hg | 0.57361
user | Throat Area | At | 0.00095553 | m^2
user | Exit Area | A | 0.1027 | m^2 | Coolant Velocity | 0.14704
user | Wall Temperature | Tw | 2000 | k
[5 empty] | Pressure Drop | 3102695.9663
CEA | Gas Density | ug | 72.7119 | kg/m^3
CEA | Specific Heat of Gas | cp,g | 1.4951 | J/kgK
CEA | Stagnation Temperature | To | 2226.36 | k
CEA | Specific Heat Ratio of Gas | y | 1.1893 | N/A
CEA | Cstar | c* | 1657.13 | m/s
CEA | Mach Number | M | 4.4098 | N/A
CEA | Prandlt Number for Gas | Prg | 0.73481 | N/A
| Coolant Density | ug | 789.671 | kg/m^3
| Channel Flow Rate | mdot | 0.0044946 | m/s
| Area of Coolant Channel | A | 3.871e-05 | m/s
| Initial Coolant Pressure | P | 3102750 | pa
User | Kl loss | Kl | 0.08 | N/A
| Friction Factor | f | 5.9429 | N/A
| Hydraulic Diameter | dh | 0.006096 | m
| Length of Section | L | 0.0064108 | m
USer | e | e | 0.045 | N/A